## Resource
S/N | Resource | Tasks | TimeLine
1 | Offshore Engineer 1 - f/w | Develop smart light sensor firmware | 20 Weeks
2 | Offshore Engineer 2 - f/w | Develop smart light gateway firmware | 20 Weeks
3 | SG Engineer/fresh graduate1 - f/w | Integration testing of smart light sensor and gateway firmware also get involved in sensor board firmware development | 20 Weeks
4 | SG Engineer/fresh graduate2 - s/w | Develop smart light web service/web portal, integration test for smart light sensor and gateway with the web services | 20 Weeks
5 | SG Engineer - h/w | Design and Develop h/w | 10 Weeks
6 | SG Engineer - mech | Design and Develop mechanical parts | 10 Weeks

## System Architecture
Smart Light System Architecture
ISM 920-925MHz
ISM 920-925MHz
868.4MHz
Gateway
1. 8Channel Receive/Transmit
2. 3G/4G Dongle
3. MQTT Pub/Sub
4. Save local data
|  |  |  | 5. Cyber Security | Server
1. MQTT Server
2. SQL DB
| ISM 920-925MHz |  |  |  | 3. User Authentication
868.4MHz |  |  |  |  | 4. Cyber Security/Data Encryption
5. Web Services
|  | Sensor Board |  |  | 6. Data processing
|  | 1. PIR/Microwave motion sensor |  |  | 7. Web Portal
2. Photo Sensor
3. Temperature Sensor
4. Humidity Sensor
5. Carbon Dioxide (CO2)
6. TVOC
SPSxxx |  | 7. PM2.5
1. FOTA |  | 8. Nitrogen Dioxide (NO2)
2. Remote Web Configuration |  | 9. Carbon Monoxide (CO)
3. Remote Web Grouping |  | 10. Ozone
4. Fault detection |  | 11. Air Pressure
5. LoRaWan Class C
6. Zone for Grouping
7. Cyber Security/Data Encryption
Gateway
LoRaWan
SPSxxx
LoRa/SX1272
FSK/SX1211
UART
Sensor Board
SPSxxx
LoRa/SX1272
FSK/SX1211
UART
Sensor Board
SPI/I2C
SPI/I2C
Dimmer/Control
Dimmer/Control
MQTT
Server
MQTT
3G/4G Modem
LoRaSX
130x
Smoke Sensor
FSK/SX1211

## SX1211
S/N | Features | Parameters | Events | Discriptions | comments
1 | Motion Detection

## State
Node(sensor) | Gateway | Network Management Server (Cloud)
Send unprovisioned packets
Include Magic number for authentication | Check if the packet belongs to Aztech, | Check Magic number, CRC, Encryption
Forward the packet to NMS
if ok, send the public key to node
Forward the packet to the node
Save the public key
Encrypt the packet using the public key
Send the pairing request, with own public key
Check if the packet belongs to Aztech,
Forward the packet to NMS
Check packet signature, if correct, send
commissioning message, save node public key
Forward the packet to the node
Set the status as commissioned
Send acknowledgement
Check if the packet belongs to Aztech,
Forward the packet to NMS
process packet, set the node as commissioned
Send sensor data at regular intervals
and when there is trigger due to motion
Check if the packet belongs to Aztech,
Forward the packet to NMS
Process the data and save it in DB
For any command, sign the packet with node
public key and send
Check the signature for the packet, if ok | Forward the packet to the node
execute the command
if required, send acknowledgement

## Packet Structure
S/N | RF Data Definition | Number of bytes |  | Byte Address | Comments |  |  |  | example provision
1 | version 4 bits/Misc 4bits | 1 | Byte 0 | 0 | Misc 4 bits is 0x0101 for provisioning |  |  |  | 0x15
2 | Counter 4 bytes | 4 | Byte 1-4 | 1 | Counter =00 is provisioning packet |  |  |  | 0x00000000
3 | length | 1
4 | CRC | 2 | [6 empty] | 0xabcd
5 | zone 6bits/group 6bits/misc 4 bits | 2 |  |  | misc 4 bits is 0x0110 for provisioning |  |  |  | 0x0006
6 | Destination ID 4 bytes | 4 | [6 empty] | 0x00000001
7 | Source ID 4 bytes | 4 | [6 empty] | 0x00000011
8 | Command 2 bytes | 2 | [6 empty] | 0x0001
| payload | Number of bytes
| CRC | 2
[6 empty] | Tables: | No of items
[6 empty] | Zone Table | 64, 6bits | Contains all the allowed Zones
| If Zone = 0 | Zone is not effective |  |  |  | Group Table | 64, 6bits | Contains all the allowed Groups
| If Zone = 0xff | all devices |  |  |  | Source Filter Table | 8bytes x 128 | Contains all the allowed Source addresses
| if Zone = n | only devices in zone "n" |  |  |  | Destination Filter Table | 8bytes x 128 | Contains all the allowed Destination addresses
[6 empty] | Motion Trigger table | 8bytes x 128 | Contains all the allowed motion triggers
| if Group = 0 | Group is not effective
| if Group = 0xff | all devices
| if Group = n | only devices in group n
| if Destination id = n | Only device id n
| if Destination id = 0xff | All devices
| if Source Id =n | if n is in filter table, execute or drop
| Source Filter tabe | Source ID, Forward ID |  | if Forward ID=0, it's for self |  |  | Source ID is used for the packets from nodes
if Forward ID=n1, it's for device n1
if Forward ID=0xff, it's for broadcast
if Forward ID=n2, it's for sending through 1272
| Destination Filter table | Destination ID, Forward ID |  |  |  |  | Destination ID is used for the packets from gateway/server

## Command
S/N | Command 2 bytes |  | Comment
1 | 0x0002 | Request for provision | Send provision request using the default public key
2 | 0x0003 | Provision Response | Receive provision response, along with the public key for the server
3 | 0x0004 | Get provision status request
4 | 0x0005 | Get provision status response
5 | 0x0006 | Set new Key request
6 | 0x0007 | Set new Key response
7 | 0x0008 | Reset Key request
8 | 0x0009 | Reset Key response
9 | 0x000a
10 | 0x000b
11 | 0x000c
12 | 0x000d
13 | 0x000e
14 | 0x000f
15 | 0x0010 | Turn LED On request
16 | 0x0011 | Turn LED On response
17 | 0x0012 | Turn LED Off request
18 | 0x0013 | Turn LED Off response
19 | 0x0014 | Dim LED request
20 | 0x0015 | Dim LED response
21 | 0x0016 | Set Configuration request
22 | 0x0017 | Set Configuration response
23 | 0x0018 | Get Configuration request
24 | 0x0019 | Get Configuration response
25 | 0x001a
26 | 0x001b
27 | 0x001c
28 | 0x001d
29 | 0x001e
30 | 0x001f
31 | 0x0020 | Get firmware version request
32 | 0x0021 | Get firmware version response
33 | 0x0022 | laterst firmware in server request
34 | 0x0023 | latest firmware in server response
35 | 0x0024 | Firmware upgrade packet
36 | 0x0025
37 | 0x0026 | Firmware missing packet request
38 | 0x0027 | Firmware missing packet response
39 | 0x0028 | Firmware update date set request
40 | 0x0029 | Firmware update date set response
41 | 0x002a
42 | 0x002b
43 | 0x002c
44 | 0x002d
45 | 0x002e
46 | 0x002f
47 | 0x0030
48 | 0x0031
49 | 0x0032
50 | 0x0033
51 | 0x0034
52 | 0x0035
53 | 0x0036
54 | 0x0037
55 | 0x0038
56 | 0x0039
57 | 0x003a
58 | 0x003b
59 | 0x003c
60 | 0x003d
61 | 0x003e
62 | 0x003f
63 | 0x0040 | Motion Detected
64 | 0x0041
65 | 0x0042 | Sensor data
66 | 0x0043
67 | 0x0044
68 | 0x0045
69 | 0x0046
70 | 0x0047
71 | 0x0048
72 | 0x0049

## Payload
S/N | Command |  | 1 | 2 | 3 | 4 | 5 | 6 | 7 | 8 | 9 | 10 | 11 | 12 | 13 | 14 | 15 | 16 | 17 | 18 | 19 | 20 | 21 | 22 | 23 | 24 | 25 | 26 | 27 | 28 | 29 | 30
1 | 0x0002 | Provision request | Device type | Device type | Device type | Device type | time | time | time | time | Production date | Production date | Production date | Production date | Production Site | Production Site | Production Site | Production Site | GPS/DUMMY | GPS/DUMMY | GPS/DUMMY | GPS/DUMMY | GPS/DUMMY | GPS/DUMMY | GPS/DUMMY | GPS/DUMMY | CRC | CRC
2 | 0x0003 | Provision response | Device type | Device type | Device type | Device type | time | time | time | time | Source ID | Source ID | Source ID | Source ID | Key1 | Key2 | Key3 | Key4 | Key5 | Key6 | Key7 | Key8 | Key9 | Key10 | Key11 | Key12 | Key13 | Key14 | Key15 | Key16 | CRC | CRC
| 0x0016 | Set Configuration request
|  | 1,0 - set trigger filter table | con_command1 | con_command2 | start address | no of devices | device ID1_0 | device ID1_1 | device ID1_2 | device ID1_3 | device ID2_0 | device ID2_1 | device ID2_2 | device ID2_3 | device ID3_0 | device ID3_1 | device ID3_2 | device ID3_3 | device ID4_0 | device ID4_1 | device ID4_2 | device ID4_3 | device ID5_0 | device ID5_1 | device ID5_2 | device ID5_3 | device ID6_0 | device ID6_1 | device ID6_2 | device ID6_3 | device ID7_0 | device ID7_1 | device ID7_2 | device ID7_3 | device ID8_0 | device ID8_1 | device ID8_2 | device ID8_3 | CRC
|  |  | 1 | 0
1,1 - set group filter table
|  |  | 1 | 1
1,2 - set zone filter table
|  |  | 1 | 2
1,3 - set source filter table
|  |  | 1 | 3
1,4 - set destination filter table
|  |  | 1 | 4
| 0x0017 | Set Configuration response
|  | 1,0 - set trigger filter table | con_command1 | con_command2 | start address | no of devices | ACK/NACK | CRC
1,1 - set group filter table
1,2 - set zone filter table
1,3 - set source filter table
1,4 - set destination filter table
| 0x0018 | Get Configuration request
|  | 1,0 - set trigger filter table | con_command1 | con_command2 | start address | no of devices | CRC
1,1 - set group filter table
1,2 - set zone filter table
1,3 - set source filter table
1,4 - set destination filter table
| 0x0019 | Get Configuration response
|  | 1,0 - set trigger filter table | con_command1 | con_command2 | start address | no of devices | device ID1_0 | device ID1_1 | device ID1_2 | device ID1_3 | device ID2_0 | device ID2_1 | device ID2_2 | device ID2_3 | device ID3_0 | device ID3_1 | device ID3_2 | device ID3_3 | device ID4_0 | device ID4_1 | device ID4_2 | device ID4_3 | device ID5_0 | device ID5_1 | device ID5_2 | device ID5_3 | device ID6_0 | device ID6_1 | device ID6_2 | device ID6_3 | device ID7_0 | device ID7_1 | device ID7_2 | device ID7_3 | device ID8_0 | device ID8_1 | device ID8_2 | device ID8_3 | CRC
|  |  | 1 | 0
1,1 - set group filter table
|  |  | 1 | 1
1,2 - set zone filter table
|  |  | 1 | 2
1,3 - set source filter table
|  |  | 1 | 3
1,4 - set destination filter table
|  |  | 1 | 4

## FOTA
S/N | Steps for server | Steps for device
1 | Get f/w version | Send the existing f/w version
2 | Send image 1st packet | On receiving any packet, clear the new image magic number if it's not cleared and save the packet in flash/memory
| Send image 2nd packet | ..
| … | ..
| … | ..
Send image nth packet
3 | Repeat image sending for 3 times
| Request for missing images for individual devices | Send number of missing images
if missing image is more than 30%, repeat from 2 for 3 times
Request for number of missing packets
if missing image is more than 30%, repeat from 2 for 3 times
There will be 3 comlete retries and after that start communicating individually
4 | For individual device, get first 16 missing images | Send first missing image
broadcast the missing image
repeat the query and broadcast untill all the images are saved successfully
5 | If there are no missing image for the device, set the firmware upgrade date and time | Save the firmware upgrade date and time
Save firmware upgrade date time set flag
Every hour if firmware upgrade date time flag is set, check the firmware upgrade date and time, if it matches, save firmware upgrade flag for boot loader and reboot. This will initiate the firmware upgrade process.

## JSON
Command
Get f/w version
{
SenderId:"LightingSystem-AZTECH-11-GATEWAY",
SensorID:"LightingSystem-AZTECH-11-LoRa",
EventId:"EV-01-aa-bb",
EventType:"LightingSystem/variable#reading",
Parameters:{
version:1,
misc:0,
counter:1,
zone:1,
group:1,
misc1:0,
destinationID:1,
sourceID:1,
time:"tttttttt",
command:32 ,
datasize:4 ,
payload:"nnnn"
}
}"